## 9x3_20181012_LODadded
File Name | LED Current | Lens Focal Length (mm) | Exposure Time (sec) | Line | Mean Background | Background Standard Deviation | Sets Found | Mean Signal 1u | Signal to Noise Ratio 1u | Limit of Detection (nM) 1u | Mean Signal 5u | Signal to Noise Ratio 5u | Limit of Detection (nM) 5u | Start to Start Distance From Last Set 5u | Mean Signal 10u | Signal to Noise Ratio 10u | Limit of Detection (nM) 10u | Start to Start Distance From Last Set 10u | Start to Start Distance From Last Set 1u
10-09 16mm F1.4 7.8Amp 2sec 1-5-10uM.bmp | 8 | 16 | 2 | Left Top | 34.411 | 3.079 | 3 | 86.724 | 9.578 | 104.405 | 146.791 | 16.212 | 308.413 | 111 | 192.724 | 21.285 | 469.813 | 110 | 0
10-09 16mm F1.4 7.8Amp 2sec 1-5-10uM.bmp | 8 | 16 | 2 | Left Middle | 27.58 | 2.609 | 3 | 101.044 | 12.309 | 81.241 | 155.711 | 18.968 | 263.597 | 116 | 203.778 | 24.824 | 402.84 | 111 | 0
10-09 16mm F1.4 7.8Amp 2sec 1-5-10uM.bmp | 8 | 16 | 2 | Left Bottom | 28.047 | 2.736 | 3 | 77.604 | 9.221 | 108.448 | 131.071 | 15.574 | 321.048 | 111 | 194.271 | 23.083 | 433.211 | 112 | 0
10-09 16mm F1.4 7.8Amp 2sec 1-5-10uM.bmp | 8 | 16 | 2 | Center Top | 21.742 | 2.602 | 3 | 131.102 | 13.736 | 72.799 | 213.302 | 22.349 | 223.724 | 112 | 234.502 | 24.57 | 406.997 | 111 | 0
10-09 16mm F1.4 7.8Amp 2sec 1-5-10uM.bmp | 8 | 16 | 2 | Center Middle | 25.453 | 3.196 | 3 | 133.742 | 13.188 | 75.828 | 193.476 | 19.078 | 262.085 | 109 | 228.276 | 22.509 | 444.261 | 111 | 0
10-09 16mm F1.4 7.8Amp 2sec 1-5-10uM.bmp | 8 | 16 | 2 | Center Bottom | 26.789 | 3.031 | 3 | 111.507 | 12.491 | 80.06 | 182.707 | 20.466 | 244.306 | 111 | 227.64 | 25.499 | 392.166 | 112 | 0
10-09 16mm F1.4 7.8Amp 2sec 1-5-10uM.bmp | 8 | 16 | 2 | Right Top | 24.122 | 2.03 | 3 | 56.92 | 7.357 | 135.933 | 129.453 | 16.731 | 298.845 | 111 | 179.52 | 23.202 | 431 | 110 | 0
10-09 16mm F1.4 7.8Amp 2sec 1-5-10uM.bmp | 8 | 16 | 2 | Right Middle | 18.218 | 2.372 | 3 | 79.147 | 15.18 | 65.877 | 137.68 | 26.406 | 189.349 | 111 | 189.813 | 36.405 | 274.686 | 109 | 0
10-09 16mm F1.4 7.8Amp 2sec 1-5-10uM.bmp | 8 | 16 | 2 | Right Bottom | 19.151 | 1.637 | 3 | 63.271 | 15.711 | 63.651 | 89.938 | 22.332 | 223.891 | 100 | 170.671 | 42.379 | 235.966 | 122 | 0
10-09 25mm F1.4 7.8Amp 2sec 1-5-10uM flipped.bmp | 8 | 25 | 2 | Left Top | 13.056 | 2.023 | 3 | 98.64 | 12.267 | 81.519 | 154.44 | 19.206 | 260.329 | 112 | 209.573 | 26.063 | 383.686 | 0 | 112
10-09 25mm F1.4 7.8Amp 2sec 1-5-10uM flipped.bmp | 8 | 25 | 2 | Left Middle | 15.4 | 1.817 | 3 | 112.751 | 20.064 | 49.842 | 159.484 | 28.38 | 176.183 | 112 | 211.084 | 37.562 | 266.229 | 0 | 112
10-09 25mm F1.4 7.8Amp 2sec 1-5-10uM flipped.bmp | 8 | 25 | 2 | Left Bottom | 14.624 | 2.125 | 3 | 104.462 | 17.04 | 58.685 | 167.596 | 27.339 | 182.89 | 113 | 222.929 | 36.365 | 274.99 | 0 | 110
10-09 25mm F1.4 7.8Amp 2sec 1-5-10uM flipped.bmp | 8 | 25 | 2 | Center Top | 11.02 | 2.333 | 3 | 90.289 | 13.54 | 73.857 | 148.156 | 22.217 | 225.05 | 113 | 210.289 | 31.535 | 317.11 | 0 | 112
10-09 25mm F1.4 7.8Amp 2sec 1-5-10uM flipped.bmp | 8 | 25 | 2 | Center Middle | 13.856 | 2.172 | 3 | 131.591 | 22.992 | 43.493 | 184.991 | 32.323 | 154.691 | 111 | 228.991 | 40.01 | 249.935 | 0 | 112
10-09 25mm F1.4 7.8Amp 2sec 1-5-10uM flipped.bmp | 8 | 25 | 2 | Center Bottom | 16.116 | 7.465 | 3 | 116.107 | 17.423 | 57.396 | 189.44 | 28.427 | 175.888 | 111 | 232.373 | 34.87 | 286.783 | 0 | 112
10-09 25mm F1.4 7.8Amp 2sec 1-5-10uM flipped.bmp | 8 | 25 | 2 | Right Top | 8.189 | 1.255 | 3 | 44.676 | 11.637 | 85.936 | 122.276 | 31.849 | 156.992 | 113 | 172.076 | 44.82 | 223.114 | 0 | 112
10-09 25mm F1.4 7.8Amp 2sec 1-5-10uM flipped.bmp | 8 | 25 | 2 | Right Middle | 9.693 | 2.622 | 3 | 87.093 | 8.755 | 114.218 | 155.293 | 15.611 | 320.286 | 111 | 200.16 | 20.121 | 496.985 | 0 | 111
10-09 25mm F1.4 7.8Amp 2sec 1-5-10uM flipped.bmp | 8 | 25 | 2 | Right Bottom | 9.984 | 1.824 | 3 | 64.667 | 9.54 | 104.82 | 138.933 | 20.497 | 243.942 | 112 | 189.6 | 27.971 | 357.508 | 0 | 112
10-09 25mm F1.4 7.8Amp 2sec 1-5-10uM.bmp | 8 | 25 | 2 | Left Top | 13.162 | 2.09 | 3 | 121.618 | 18.099 | 55.252 | 199.351 | 29.667 | 168.538 | 110 | 226.551 | 33.715 | 296.607 | 111 | 0
10-09 25mm F1.4 7.8Amp 2sec 1-5-10uM.bmp | 8 | 25 | 2 | Left Middle | 16.893 | 4.173 | 3 | 118.978 | 6.697 | 149.316 | 182.711 | 10.285 | 486.156 | 115 | 231.644 | 13.039 | 766.918 | 114 | 0
10-09 25mm F1.4 7.8Amp 2sec 1-5-10uM.bmp | 8 | 25 | 2 | Left Bottom | 14.98 | 2.4 | 3 | 76.44 | 11.401 | 87.709 | 145.107 | 21.643 | 231.02 | 112 | 207.973 | 31.02 | 322.373 | 113 | 0
10-09 25mm F1.4 7.8Amp 2sec 1-5-10uM.bmp | 8 | 25 | 2 | Center Top | 11.962 | 2.243 | 3 | 132.582 | 18.042 | 55.427 | 211.849 | 28.828 | 173.441 | 111 | 240.116 | 32.675 | 306.046 | 113 | 0
10-09 25mm F1.4 7.8Amp 2sec 1-5-10uM.bmp | 8 | 25 | 2 | Center Middle | 13.84 | 2.069 | 3 | 136.08 | 23.561 | 42.443 | 197.547 | 34.204 | 146.184 | 112 | 238.28 | 41.256 | 242.388 | 110 | 0
10-09 25mm F1.4 7.8Amp 2sec 1-5-10uM.bmp | 8 | 25 | 2 | Center Bottom | 12.329 | 2.261 | 3 | 115.151 | 15.738 | 63.539 | 181.551 | 24.814 | 201.502 | 112 | 232.884 | 31.83 | 314.172 | 111 | 0
10-09 25mm F1.4 7.8Amp 2sec 1-5-10uM.bmp | 8 | 25 | 2 | Right Top | 8.251 | 1.42 | 3 | 80.947 | 19.935 | 50.163 | 155.613 | 38.324 | 130.467 | 111 | 207.947 | 51.212 | 195.266 | 112 | 0
10-09 25mm F1.4 7.8Amp 2sec 1-5-10uM.bmp | 8 | 25 | 2 | Right Middle | 9.162 | 1.39 | 3 | 53.391 | 14.657 | 68.227 | 148.058 | 40.645 | 123.017 | 99 | 204.324 | 56.091 | 178.282 | 108 | 0
10-09 25mm F1.4 7.8Amp 2sec 1-5-10uM.bmp | 8 | 25 | 2 | Right Bottom | 9.359 | 2.699 | 3 | 77.007 | 6.313 | 158.398 | 134.607 | 11.035 | 453.089 | 110 | 178.807 | 14.659 | 682.176 | 114 | 0
10-09 35mm F1.4 7.8Amp 2sec 1-5-10uM.bmp | 8 | 35 | 2 | Left Top | 9.293 | 1.366 | 3 | 43.951 | 11.476 | 87.138 | 110.818 | 28.936 | 172.797 | 112 | 138.551 | 36.177 | 276.418 | 111 | 0
10-09 35mm F1.4 7.8Amp 2sec 1-5-10uM.bmp | 8 | 35 | 2 | Left Middle | 9.413 | 1.478 | 3 | 65.453 | 18.685 | 53.52 | 124.72 | 35.603 | 140.437 | 112 | 167.187 | 47.726 | 209.529 | 111 | 0
10-09 35mm F1.4 7.8Amp 2sec 1-5-10uM.bmp | 8 | 35 | 2 | Left Bottom | 9.318 | 1.682 | 3 | 36.449 | 6.965 | 143.576 | 101.982 | 19.488 | 256.574 | 113 | 138.582 | 26.481 | 377.624 | 110 | 0
10-09 35mm F1.4 7.8Amp 2sec 1-5-10uM.bmp | 8 | 35 | 2 | Center Top | 9.558 | 1.66 | 3 | 68.493 | 13.202 | 75.748 | 139.227 | 26.835 | 186.324 | 112 | 190.893 | 36.793 | 271.787 | 111 | 0
10-09 35mm F1.4 7.8Amp 2sec 1-5-10uM.bmp | 8 | 35 | 2 | Center Middle | 10.151 | 1.442 | 3 | 56.058 | 11.501 | 86.946 | 112.191 | 23.018 | 217.219 | 112 | 188.124 | 38.597 | 259.085 | 96 | 0
10-09 35mm F1.4 7.8Amp 2sec 1-5-10uM.bmp | 8 | 35 | 2 | Center Bottom | 9.018 | 1.251 | 3 | 54.564 | 12.404 | 80.619 | 117.164 | 26.635 | 187.725 | 111 | 156.498 | 35.576 | 281.086 | 112 | 0
10-09 35mm F1.4 7.8Amp 2sec 1-5-10uM.bmp | 8 | 35 | 2 | Right Top | 8.047 | 1.229 | 3 | 42.298 | 11.238 | 88.985 | 102.831 | 27.32 | 183.013 | 111 | 138.764 | 36.867 | 271.243 | 112 | 0
10-09 35mm F1.4 7.8Amp 2sec 1-5-10uM.bmp | 8 | 35 | 2 | Right Middle | 8.727 | 1.22 | 3 | 31.742 | 7.791 | 128.353 | 108.076 | 26.527 | 188.489 | 98 | 149.476 | 36.688 | 272.568 | 112 | 0
10-09 35mm F1.4 7.8Amp 2sec 1-5-10uM.bmp | 8 | 35 | 2 | Right Bottom | 7.882 | 1.383 | 3 | 35.267 | 8.263 | 121.022 | 67.6 | 15.839 | 315.684 | 96 | 110.8 | 25.96 | 385.203 | 112 | 0
10-09 16mm F1.4 7.8Amp 5sec 1-5-10uM.bmp | 8 | 16 | 5 | Left Top | 80.998 | 4.87 | 3 | 96.76 | 6.464 | 154.713 | 163.827 | 10.944 | 456.886 | 111 | 164.76 | 11.006 | 908.596 | 111 | 0
10-09 16mm F1.4 7.8Amp 5sec 1-5-10uM.bmp | 8 | 16 | 5 | Left Middle | 69.304 | 5.012 | 3 | 113.427 | 6.872 | 145.515 | 167.36 | 10.14 | 493.109 | 109 | 185.027 | 11.21 | 892.051 | 110 | 0
10-09 16mm F1.4 7.8Amp 5sec 1-5-10uM.bmp | 8 | 16 | 5 | Left Bottom | 71.52 | 4.66 | 3 | 95.622 | 6.331 | 157.96 | 156.622 | 10.369 | 482.193 | 112 | 184.489 | 12.214 | 818.718 | 112 | 0
10-09 16mm F1.4 7.8Amp 5sec 1-5-10uM.bmp | 8 | 16 | 5 | Center Top | 53.942 | 7.69 | 3 | 175.964 | 6.253 | 159.916 | 204.231 | 7.258 | 688.916 | 109 | 204.231 | 7.258 | 1377.831 | 112 | 0
10-09 16mm F1.4 7.8Amp 5sec 1-5-10uM.bmp | 8 | 16 | 5 | Center Middle | 60.836 | 6.696 | 3 | 163.898 | 6.855 | 145.869 | 192.698 | 8.06 | 620.339 | 111 | 192.698 | 8.06 | 1240.677 | 112 | 0
10-09 16mm F1.4 7.8Amp 5sec 1-5-10uM.bmp | 8 | 16 | 5 | Center Bottom | 66.291 | 7.966 | 3 | 152.418 | 7.618 | 131.269 | 193.351 | 9.664 | 517.395 | 110 | 193.351 | 9.664 | 1034.789 | 114 | 0
10-09 16mm F1.4 7.8Amp 5sec 1-5-10uM.bmp | 8 | 16 | 5 | Right Top | 57.516 | 5.103 | 3 | 80.893 | 4.211 | 237.469 | 153.627 | 7.997 | 625.205 | 112 | 184.493 | 9.604 | 1041.21 | 110 | 0
10-09 16mm F1.4 7.8Amp 5sec 1-5-10uM.bmp | 8 | 16 | 5 | Right Middle | 42.104 | 5.867 | 3 | 93.129 | 8.496 | 117.705 | 181.262 | 16.536 | 302.372 | 98 | 210.062 | 19.163 | 521.832 | 109 | 0
10-09 16mm F1.4 7.8Amp 5sec 1-5-10uM.bmp | 8 | 16 | 5 | Right Bottom | 44.516 | 2.663 | 3 | 86.507 | 13.32 | 75.074 | 175.04 | 26.952 | 185.512 | 122 | 206.84 | 31.849 | 313.982 | 111 | 0
10-09 25mm F1.4 7.8Amp 5sec 1-5-10uM flipped.bmp | 8 | 25 | 5 | Left Top | 31.611 | 4.553 | 3 | 139.667 | 8.62 | 116.007 | 203.733 | 12.574 | 397.634 | 114 | 227.667 | 14.052 | 711.666 | 0 | 112
10-09 25mm F1.4 7.8Amp 5sec 1-5-10uM flipped.bmp | 8 | 25 | 5 | Left Middle | 37.327 | 4.212 | 3 | 116.227 | 9.711 | 102.973 | 206.493 | 17.254 | 289.795 | 113 | 219.027 | 18.301 | 546.425 | 0 | 101
10-09 25mm F1.4 7.8Amp 5sec 1-5-10uM flipped.bmp | 8 | 25 | 5 | Left Bottom | 34.433 | 4.316 | 3 | 144.249 | 11.736 | 85.208 | 216.849 | 17.643 | 283.404 | 113 | 217.716 | 17.713 | 564.552 | 0 | 112
10-09 25mm F1.4 7.8Amp 5sec 1-5-10uM flipped.bmp | 8 | 25 | 5 | Center Top | 26.447 | 4.827 | 3 | 140.871 | 9.394 | 106.45 | 213.204 | 14.218 | 351.676 | 109 | 232.271 | 15.489 | 645.614 | 0 | 113
10-09 25mm F1.4 7.8Amp 5sec 1-5-10uM flipped.bmp | 8 | 25 | 5 | Center Middle | 33.951 | 4.605 | 3 | 172.12 | 13.922 | 71.828 | 221.12 | 17.886 | 279.555 | 115 | 224.72 | 18.177 | 550.152 | 0 | 111
10-09 25mm F1.4 7.8Amp 5sec 1-5-10uM flipped.bmp | 8 | 25 | 5 | Center Bottom | 38.844 | 17.479 | 3 | 168.449 | 12.225 | 81.798 | 219.849 | 15.956 | 313.371 | 116 | 220.516 | 16.004 | 624.847 | 0 | 110
10-09 25mm F1.4 7.8Amp 5sec 1-5-10uM flipped.bmp | 8 | 25 | 5 | Right Top | 18.118 | 2.283 | 3 | 109.911 | 16.257 | 61.514 | 187.711 | 27.764 | 180.092 | 112 | 234.711 | 34.715 | 288.058 | 0 | 112
10-09 25mm F1.4 7.8Amp 5sec 1-5-10uM flipped.bmp | 8 | 25 | 5 | Right Middle | 23.204 | 2.792 | 3 | 149.311 | 21.834 | 45.801 | 209.911 | 30.695 | 162.892 | 111 | 234.711 | 34.322 | 291.36 | 0 | 113
10-09 25mm F1.4 7.8Amp 5sec 1-5-10uM flipped.bmp | 8 | 25 | 5 | Right Bottom | 23.867 | 3.335 | 3 | 125.644 | 15.635 | 63.958 | 201.978 | 25.134 | 198.932 | 111 | 230.444 | 28.677 | 348.716 | 0 | 111
10-09 25mm F1.4 7.8Amp 5sec 1-5-10uM.bmp | 8 | 25 | 5 | Left Top | 28.327 | 4.235 | 3 | 152.973 | 11.019 | 90.75 | 227.907 | 16.417 | 304.561 | 112 | 230.973 | 16.638 | 601.034 | 114 | 0
10-09 25mm F1.4 7.8Amp 5sec 1-5-10uM.bmp | 8 | 25 | 5 | Left Middle | 36.2 | 7.62 | 3 | 145.471 | 4.529 | 220.788 | 206.338 | 6.424 | 778.293 | 115 | 217.271 | 6.765 | 1478.256 | 113 | 0
10-09 25mm F1.4 7.8Amp 5sec 1-5-10uM.bmp | 8 | 25 | 5 | Left Bottom | 32.204 | 3.946 | 3 | 126.653 | 10.805 | 92.549 | 191.92 | 16.373 | 305.377 | 111 | 218.253 | 18.62 | 537.063 | 110 | 0
10-09 25mm F1.4 7.8Amp 5sec 1-5-10uM.bmp | 8 | 25 | 5 | Center Top | 24.764 | 4.873 | 3 | 181.164 | 9.916 | 100.842 | 233.231 | 12.767 | 391.65 | 112 | 233.231 | 12.767 | 783.3 | 110 | 0
10-09 25mm F1.4 7.8Amp 5sec 1-5-10uM.bmp | 8 | 25 | 5 | Center Middle | 30.28 | 6.686 | 3 | 157.778 | 5.552 | 180.125 | 218.178 | 7.677 | 651.299 | 113 | 224.378 | 7.895 | 1266.605 | 113 | 0
10-09 25mm F1.4 7.8Amp 5sec 1-5-10uM.bmp | 8 | 25 | 5 | Center Bottom | 26.004 | 4.357 | 3 | 134.093 | 10.461 | 95.59 | 203.827 | 15.902 | 314.434 | 112 | 226.827 | 17.696 | 565.102 | 96 | 0
10-09 25mm F1.4 7.8Amp 5sec 1-5-10uM.bmp | 8 | 25 | 5 | Right Top | 17.124 | 2.198 | 3 | 129.658 | 25.3 | 39.526 | 210.591 | 41.092 | 121.678 | 112 | 240.124 | 46.855 | 213.425 | 112 | 0
10-09 25mm F1.4 7.8Amp 5sec 1-5-10uM.bmp | 8 | 25 | 5 | Right Middle | 19.271 | 2.4 | 3 | 99.071 | 12.791 | 78.181 | 199.738 | 25.788 | 193.89 | 99 | 233.071 | 30.091 | 332.321 | 111 | 0
10-09 25mm F1.4 7.8Amp 5sec 1-5-10uM.bmp | 8 | 25 | 5 | Right Bottom | 19.724 | 4.023 | 3 | 105.151 | 6.116 | 163.516 | 174.218 | 10.133 | 493.459 | 110 | 222.151 | 12.92 | 773.972 | 113 | 0
10-09 35mm F1.4 7.8Amp 5sec 1-5-10uM.bmp | 8 | 35 | 5 | Left Top | 17.218 | 2.184 | 3 | 91.911 | 13.838 | 72.266 | 148.444 | 22.349 | 223.722 | 99 | 201.111 | 30.278 | 330.269 | 110 | 0
10-09 35mm F1.4 7.8Amp 5sec 1-5-10uM.bmp | 8 | 35 | 5 | Left Middle | 17.958 | 2.117 | 3 | 119.764 | 19.372 | 51.621 | 170.964 | 27.654 | 180.807 | 109 | 221.164 | 35.774 | 279.534 | 112 | 0
10-09 35mm F1.4 7.8Amp 5sec 1-5-10uM.bmp | 8 | 35 | 5 | Left Bottom | 17.887 | 2.284 | 3 | 83.987 | 15.192 | 65.825 | 130.187 | 23.549 | 212.326 | 111 | 196.253 | 35.499 | 281.697 | 112 | 0
10-09 35mm F1.4 7.8Amp 5sec 1-5-10uM.bmp | 8 | 35 | 5 | Center Top | 18.084 | 3.704 | 3 | 119.253 | 7.278 | 137.4 | 194.187 | 11.851 | 421.899 | 112 | 231.453 | 14.126 | 707.936 | 113 | 0
10-09 35mm F1.4 7.8Amp 5sec 1-5-10uM.bmp | 8 | 35 | 5 | Center Middle | 20.053 | 2.138 | 3 | 132.062 | 21.577 | 46.346 | 183.929 | 30.051 | 166.385 | 112 | 227.529 | 37.174 | 269.004 | 116 | 0
10-09 35mm F1.4 7.8Amp 5sec 1-5-10uM.bmp | 8 | 35 | 5 | Center Bottom | 16.704 | 2.297 | 3 | 107.258 | 15.419 | 64.855 | 160.724 | 23.105 | 216.401 | 112 | 214.724 | 30.868 | 323.959 | 97 | 0
10-09 35mm F1.4 7.8Amp 5sec 1-5-10uM.bmp | 8 | 35 | 5 | Right Top | 14.998 | 1.884 | 3 | 81.498 | 14.189 | 70.475 | 143.564 | 24.996 | 200.034 | 137 | 199.031 | 34.653 | 288.576 | 113 | 0
10-09 35mm F1.4 7.8Amp 5sec 1-5-10uM.bmp | 8 | 35 | 5 | Right Middle | 16.367 | 3.176 | 3 | 61.747 | 9.87 | 101.315 | 119.28 | 19.067 | 262.236 | 112 | 205.013 | 32.771 | 305.146 | 98 | 0
10-09 35mm F1.4 7.8Amp 5sec 1-5-10uM.bmp | 8 | 35 | 5 | Right Bottom | 14.893 | 1.735 | 3 | 71.271 | 15.823 | 63.2 | 111.471 | 24.748 | 202.04 | 98 | 159.871 | 35.493 | 281.748 | 111 | 0
10-09 ET595_44m 16mm F1.4 7.8Amp 5sec 1-5-10uM.bmp | 8 | 16 | 5 | Left Top | 17.549 | 1.902 | 3 | 60.147 | 11.009 | 90.836 | 117.547 | 21.515 | 232.397 | 111 | 157.213 | 28.775 | 347.521 | 112 | 0
10-09 ET595_44m 16mm F1.4 7.8Amp 5sec 1-5-10uM.bmp | 8 | 16 | 5 | Left Middle | 15.787 | 3.359 | 3 | 76.196 | 5.454 | 183.351 | 131.262 | 9.396 | 532.161 | 112 | 175.929 | 12.593 | 794.101 | 106 | 0
10-09 ET595_44m 16mm F1.4 7.8Amp 5sec 1-5-10uM.bmp | 8 | 16 | 5 | Left Bottom | 14.936 | 1.924 | 3 | 62.262 | 11.934 | 83.793 | 105.862 | 20.291 | 246.413 | 112 | 143.996 | 27.6 | 362.314 | 110 | 0
10-09 ET595_44m 16mm F1.4 7.8Amp 5sec 1-5-10uM.bmp | 8 | 16 | 5 | Center Top | 11.222 | 2.656 | 3 | 117.404 | 12.582 | 79.48 | 188.004 | 20.148 | 248.166 | 112 | 235.604 | 25.249 | 396.057 | 111 | 0
10-09 ET595_44m 16mm F1.4 7.8Amp 5sec 1-5-10uM.bmp | 8 | 16 | 5 | Center Middle | 12.651 | 2.356 | 3 | 94.547 | 11.851 | 84.382 | 180.947 | 22.68 | 220.454 | 99 | 228.88 | 28.689 | 348.57 | 108 | 0
10-09 ET595_44m 16mm F1.4 7.8Amp 5sec 1-5-10uM.bmp | 8 | 16 | 5 | Center Bottom | 13.356 | 2.391 | 3 | 87.258 | 12.977 | 77.062 | 139.524 | 20.749 | 240.97 | 111 | 207.324 | 30.832 | 324.335 | 110 | 0
10-09 ET595_44m 16mm F1.4 7.8Amp 5sec 1-5-10uM.bmp | 8 | 16 | 5 | Right Top | 7.611 | 1.313 | 3 | 34.169 | 11.925 | 83.858 | 95.102 | 33.191 | 150.645 | 125 | 146.502 | 51.129 | 195.582 | 97 | 0
10-09 ET595_44m 16mm F1.4 7.8Amp 5sec 1-5-10uM.bmp | 8 | 16 | 5 | Right Middle | 9.062 | 2.685 | 3 | 30.422 | 7.509 | 133.175 | 73.156 | 18.057 | 276.908 | 110 | 151.422 | 37.375 | 267.561 | 96 | 0
10-09 ET595_44m 16mm F1.4 7.8Amp 5sec 1-5-10uM.bmp | 8 | 16 | 5 | Right Bottom | 7.124 | 1.479 | 3 | 45.027 | 8.79 | 113.771 | 70.627 | 13.787 | 362.661 | 111 | 130.16 | 25.408 | 393.57 | 111 | 0
10-09 ET600_50m 16mm F1.4 7.8Amp 5sec 1-5-10uM.bmp | 8 | 16 | 5 | Left Top | 31.871 | 3.055 | 3 | 92.12 | 8.432 | 118.596 | 146.987 | 13.454 | 371.636 | 110 | 194.653 | 17.817 | 561.259 | 112 | 0
10-09 ET600_50m 16mm F1.4 7.8Amp 5sec 1-5-10uM.bmp | 8 | 16 | 5 | Left Middle | 28.856 | 2.581 | 3 | 111.293 | 13.48 | 74.185 | 150.16 | 18.187 | 274.917 | 111 | 200.76 | 24.316 | 411.252 | 108 | 0
10-09 ET600_50m 16mm F1.4 7.8Amp 5sec 1-5-10uM.bmp | 8 | 16 | 5 | Left Bottom | 27.449 | 2.461 | 3 | 79.48 | 12.5 | 79.999 | 122.08 | 19.2 | 260.416 | 84 | 189.347 | 29.779 | 335.803 | 124 | 0
10-09 ET600_50m 16mm F1.4 7.8Amp 5sec 1-5-10uM.bmp | 8 | 16 | 5 | Center Top | 20.789 | 3.781 | 3 | 148.262 | 11.269 | 88.738 | 225.462 | 17.137 | 291.768 | 111 | 234.662 | 17.836 | 560.658 | 110 | 0
10-09 ET600_50m 16mm F1.4 7.8Amp 5sec 1-5-10uM.bmp | 8 | 16 | 5 | Center Middle | 23.853 | 3.985 | 3 | 152.4 | 11.335 | 88.226 | 206.267 | 15.341 | 325.927 | 107 | 230.133 | 17.116 | 584.252 | 112 | 0
10-09 ET600_50m 16mm F1.4 7.8Amp 5sec 1-5-10uM.bmp | 8 | 16 | 5 | Center Bottom | 24.178 | 3.604 | 3 | 119.271 | 11.242 | 88.954 | 193.738 | 18.261 | 273.815 | 111 | 230.738 | 21.748 | 459.814 | 112 | 0
10-09 ET600_50m 16mm F1.4 7.8Amp 5sec 1-5-10uM.bmp | 8 | 16 | 5 | Right Top | 14.784 | 1.78 | 3 | 69.44 | 11.239 | 88.974 | 145.573 | 23.562 | 212.207 | 111 | 199.84 | 32.345 | 309.164 | 112 | 0
10-09 ET600_50m 16mm F1.4 7.8Amp 5sec 1-5-10uM.bmp | 8 | 16 | 5 | Right Middle | 14.764 | 2.976 | 3 | 59.476 | 11.286 | 88.607 | 162.476 | 30.831 | 162.176 | 94 | 204.209 | 38.75 | 258.066 | 113 | 0
10-09 ET600_50m 16mm F1.4 7.8Amp 5sec 1-5-10uM.bmp | 8 | 16 | 5 | Right Bottom | 12.096 | 1.514 | 3 | 77.369 | 17.364 | 57.59 | 132.502 | 29.738 | 168.137 | 112 | 179.036 | 40.181 | 248.873 | 111 | 0